## Specs
Product ID
Brand Name | Sightmark
Commercial Name (ENG) | Wraith 2-16x28 Digital Riflescope
Model # (SKU) | SM18021
UPC-A Barcode | 812495026607
Category Name | Digital Riflescope
Electronic components
Type of sensor | CMOS sensor
Sensor resolution, pixels | 1920x1080
Display type | FLCOS
Display Resolution, pix. | 1280x720
Built-In Video Recorder Availability | Yes
Maximum memory card supported, Gb | 256
Format of video clip | AVI
Resolution of video clip | 1080/720
Format of photo files | JPEG
Resolution of photo files | 1080/720
Memory capacity | Approximately 7 hours video with 64gb SD card
Optical characteristics
Magnification | 2-16
Lens diameter, mm | 28
Digital zoom | 1-8x
Lens focus, mm | 40.1
Relative aperture, D/f' | 2.4
Field of View,°, horizontal | 8
Field of View, m@100m | 14
Field of View, ft@100yd | 42
Minimum focusing distance, ft/m | 16.4 / 5
Eye Relief, in/mm | 2.4 / 60
Diopter adjustment, dptr. | -6 to +3
IR-illuminator
Emitter | LED
IR Wavelenght, nm | 850nm
Equivalent IR Power, mW | ~1060 on high, ~540 on medium, ~400 on low
Battery Life | 2 hours on high
Battery type | 2x CR123A
Range of Detection
Night Vision detection range, yd/m | 200 / 183
Power Supply
Power Supply, v | 6
Battery type | 4xAA
Battery life | 3.5Hrs Video Mode/ 4.5Hrs Preview Mode
External Power Supply | 5V via microUSB
Reticle
Windage & Elevation click value | 1/5 MOA
Adjustment range, elevation | 70 MOA
Adjustment range, windage | 170 MOA
Number of reticle options | 10
Colors | Black, white, red, blue, green, cyan, orange, yellow, magenta
Physical & operational characteristics
Body Material | Aluminum
Accessory rail mount | Picatinny
Operating Temp,°F / C° | 20 to 122 / - 6 to + 50
Waterproof rating | IP55 - water resistant
Nitrogen Purged, yes/no | no
Shockproof, yes/no | yes, 3ft
Maximum recoil, caliber | .308
Tube diameter | n/a
Length, in/mm | 10 / 255
Width, in/mm | 2.6 / 65.5
Height, in/mm | 3 / 77
Weight (with batteries), oz/g | 33.6 / 952.5
Accessories
SM13025.001 Sightmark Locking QD Mount
SM27000 Sightmark SS1000 IR Illuminator
Included Accessories
IR flashlight
Objective lens cover
Fixed picatinny mount
User manual
Features
2x magnification
1080P HD digital imaging
Daytime color mode
Night vision mode
Built-in HD video recording
8x digital zoom
10 reticle options with 9 colors
Power input
Additional weaver rail for accessories
5 weapon profile saves